## Sheet1
Q = | 185 | cfs |  | The cells with blue numbers require input values.
n = | 0.022 |  |  | Use Goal Seek to make the values in the cells with red number equal
b = | 3.5 | ft |  | to zero by changing the corresponding underlined depth.
m (or z) = | 2 |  |  | For additional steps, copy A26:N30 and paste this section so that the
= | 0.012 |  |  | relative alignment and spacing for the new cells are the same as for the
g = | 32.2 | ft/sec2 |  | existing cells.
Section | d | z | A | V |  |  |  |  | DL | DL | E'
| ft | ft | sq ft | fps | ft | ft |  |  | ft | ft | ft
1 | 2.76 | 10 | 24.8952 | 7.4312 | 0.85748 | 1.5714 | 0.0065903 |  |  |  | 13.6175
[8 empty] | 0.0072171 | 2 | 0.014434 | 13.6031
2 | 2.651 | 9.976 | 23.3346 | 7.9281 | 0.97601 | 1.5196 | 0.0078438 |  |  |  | 13.6031
[11 empty] | 2.4154e-06 | 1000*( | - )
---------------------------------------------------------------------------------------------------------------------------------------------------------------
2 | 2.651 | 9.976 | 23.3346 | 7.9281 | 0.97601 | 1.5196 | 0.0078438 |  |  |  | 13.6031
[8 empty] | 0.0083469 | 5 | 0.041735 | 13.5613
3 | 2.5777 | 9.916 | 22.3114 | 8.2917 | 1.0676 | 1.4847 | 0.0088501 |  |  |  | 13.5613
[11 empty] | -0.00021468 | 1000*( | - )
---------------------------------------------------------------------------------------------------------------------------------------------------------------
3 | 2.5777 | 9.916 | 22.3114 | 8.2917 | 1.0676 | 1.4847 | 0.0088501 |  |  |  | 13.5613
[8 empty] | 0.0093761 | 10 | 0.093761 | 13.4676
4 | 2.5111 | 9.796 | 21.3999 | 8.6449 | 1.1605 | 1.4528 | 0.0099021 |  |  |  | 13.4676
[11 empty] | 0.00029965 | 1000*( | - )
---------------------------------------------------------------------------------------------------------------------------------------------------------------
4 | 2.5111 | 9.796 | 21.3999 | 8.6449 | 1.1605 | 1.4528 | 0.0099021 |  |  |  | 13.4676
[8 empty] | 0.010721 | 40 | 0.42882 | 13.0387
5 | 2.4227 | 9.316 | 20.2189 | 9.1498 | 1.3 | 1.4105 | 0.011539 |  |  |  | 13.0387
[11 empty] | 0.00045558 | 1000*( | - )
---------------------------------------------------------------------------------------------------------------------------------------------------------------